## 433MHz-SRX882S-Dongle
Tool: | Eeschema (6.0.11)
Component Count: | 44
Ref | Qnty | Value | Cmp name | Footprint | Description | Price | Cost | Vendor | Link
C1, C4, | 2 | 10uF | C | Capacitor_SMD:C_0805_2012Metric | Unpolarized capacitor | 0.0104 | 0.0208 | LCSC | https://www.lcsc.com/product-detail/Multilayer-Ceramic-Capacitors-MLCC-SMD-SMT_Samwha-Capacitor-CS2012X5R106K100NRE_C513765.html
C2, | 1 | 100u | C_Polarized_US | Capacitor_SMD:C_1206_3216Metric_Pad1.33x1.80mm_HandSolder | Polarized capacitor, US symbol | 0.1802 | 0.1802 | LCSC | https://www.lcsc.com/product-detail/Multilayer-Ceramic-Capacitors-MLCC-SMD-SMT_HRE-CGA1206X5R107K6R3NT_C6119960.html?s_z=n_100u
C3, C5, C6, C9, C12, | 5 | 100nF | C | Capacitor_SMD:C_0402_1005Metric | Unpolarized capacitor | 0.0017 | 0.0085 | LCSC | https://www.lcsc.com/product-detail/Multilayer-Ceramic-Capacitors-MLCC-SMD-SMT_YAGEO-CC0402JRX7R7BB104_C541464.html
C7, | 1 | 22uF | C | Capacitor_SMD:C_1206_3216Metric | Unpolarized capacitor | 0.0248 | 0.0248 | LCSC | https://www.lcsc.com/product-detail/Multilayer-Ceramic-Capacitors-MLCC-SMD-SMT_Samwha-Capacitor-CS3216X5R226M160NRI_C5177178.html
C8, | 1 | 1uF | C | Capacitor_SMD:C_0603_1608Metric | Unpolarized capacitor | 0.0052 | 0.0052 | LCSC | https://www.lcsc.com/product-detail/Multilayer-Ceramic-Capacitors-MLCC-SMD-SMT_Samsung-Electro-Mechanics-CL10A105KB8NNNC_C15849.html
C10, C11, | 2 | 30p | C | Capacitor_SMD:C_0402_1005Metric | Unpolarized capacitor | 0.0012 | 0.0024 | LCSC | https://www.lcsc.com/product-detail/Multilayer-Ceramic-Capacitors-MLCC-SMD-SMT_FH-Guangdong-Fenghua-Advanced-Tech-0402CG300J500NT_C1570.html
D1, D3, D4, | 3 | PWR_OK, DEBUG, RED | LED | LED_SMD:LED_0805_2012Metric | Light emitting diode | 0.0057 | 0.0171 | LCSC | https://www.lcsc.com/product-detail/LED-Indication-Discrete_XINGLIGHT-XL-2012SURC_C965812.html?s_z=n_0805%2520led
D2, | 1 | BLUE | LED | LED_SMD:LED_0805_2012Metric | Light emitting diode | 0.0239 | 0.0239 | LCSC | https://www.lcsc.com/product-detail/LED-Indication-Discrete_BrtLed-Bright-LED-Elec-BL-HB335B-TRB-6_C189307.html?s_z=n_0805%2520led
FB1, | 1 | FerriteBead | FerriteBead | Resistor_SMD:R_0805_2012Metric | Ferrite bead | 0.0041 | 0.0041 | LCSC | https://www.lcsc.com/product-detail/Ferrite-Beads_MetalLions-MLB2012F-391T_C2844594.html?s_z=s_Filters%257CFerrite%2520Beads
J1, | 1 | USB-C | USB_C_Receptacle | Connector_USB:USB_C_Receptacle_G-Switch_GT-USB-7010ASV | USB Full-Featured Type-C Receptacle connector | 0.0761 | 0.0761 | LCSC | https://www.lcsc.com/product-detail/USB-Connectors_G-Switch-GT-USB-7010ASV_C2988369.html
J2, J5 | 2 | TX_ANT_EXT, RX_ANT_EXT | Conn_01x01 | Connector_PinHeader_2.54mm:PinHeader_1x01_P2.54mm_Vertical | Generic connector, single row, 01x01, script generated (kicad-library-utils/schlib/autogen/connector/) |  | 0
J3, J6 | 2 | TX_U.FL, RX_U.FL | U_FL-R-SMT_10_ | digikey-footprints:Coax_Conn_U.FL | CONN U.FL RCPT STR 50 OHM SMD | 0.0331 | 0.0662 | LCSC | https://www.lcsc.com/product-detail/Coaxial-Connectors-RF_BAT-WIRELESS-BWU-FL-IPEX1_C5137195.html?s_z=n_UFL
J4, | 1 | DEBUG | Conn_01x06 | Connector_PinHeader_2.54mm:PinHeader_1x06_P2.54mm_Vertical | Generic connector, single row, 01x06, script generated (kicad-library-utils/schlib/autogen/connector/) |  | 0
JP1, | 1 | BOOT0 | SolderJumper_2_Open | Jumper:SolderJumper-2_P1.3mm_Open_RoundedPad1.0x1.5mm | Solder Jumper, 2-pole, open |  | 0
JP2, | 1 | BOOT1 | SolderJumper_2_Open | Jumper:SolderJumper-2_P1.3mm_Open_RoundedPad1.0x1.5mm | Solder Jumper, 2-pole, open |  | 0
L1, | 1 | 27uH | L | Inductor_SMD:L_0805_2012Metric | Inductor | 0.0233 | 0.0233 | LCSC | https://www.lcsc.com/product-detail/Inductors-SMD_XR-XRCM2012J270K-A005_C41368706.html?s_z=n_27uH%2520inductor
R1, | 1 | 1M | R_US | Resistor_SMD:R_0805_2012Metric | Resistor, US symbol | 0.0077 | 0.0077 | LCSC | https://www.lcsc.com/product-detail/Chip-Resistor-Surface-Mount_KOA-Speer-Elec-RK73H2ATTD1004F_C276217.html
R2, R3, R6, R8, | 4 | 10k | R_US | Resistor_SMD:R_0805_2012Metric | Resistor, US symbol | 0.0098 | 0.0392 | LCSC | https://www.lcsc.com/product-detail/Chip-Resistor-Surface-Mount_KOA-Speer-Elec-RK73H2ATTD1002F_C276215.html
R4, R5, | 2 | 5k1 | R_US | Resistor_SMD:R_0805_2012Metric | Resistor, US symbol | 0.0078 | 0.0156 | LCSC | https://www.lcsc.com/product-detail/Chip-Resistor-Surface-Mount_UNI-ROYAL-Uniroyal-Elec-HP05W3F5101T5E_C2759278.html
R7, R9, R10, R11, R12, | 5 | 1k5 | R_US | Resistor_SMD:R_0805_2012Metric | Resistor, US symbol | 0.0102 | 0.051 | LCSC | https://www.lcsc.com/product-detail/Chip-Resistor-Surface-Mount_YAGEO-RC0805FR-7W1K5L_C606178.html
SW1, | 1 | RESET | SW_Push | User_Custom:SW_Push_1P1T_W6.8mm_H4.6mm | Push button switch, generic, two pins | 0.0122 | 0.0122 | LCSC | https://www.lcsc.com/product-detail/Tactile-Switches_BZCN-TSC006A1526A_C2888882.html
U1, | 1 | STX882S | STX882S | User_Custom:STX882-THT |  | 1.8738 | 1.8738 | Amazon | https://www.amazon.com/AITIAO-Wireless-Control-Transmitter-Receiver/dp/B09KXKSR3V/ref=sr_1_2?sr=8-2
U2, | 1 | AZ1117CH-3.3TRG1 | AZ1117CH-3_3TRG1 | digikey-footprints:SOT-223 | IC REG LINEAR 3.3V 800MA SOT223 | 0.0722 | 0.0722 | LCSC | https://www.lcsc.com/product-detail/Linear-Voltage-Regulators-LDO_Diodes-Incorporated-AZ1117H-3-3TRG1_C110474.html
U3, | 1 | SRX882S | SRX882S | User_Custom:SRX882-THT |  | 1.8738 | 1.8738 | Amazon | https://www.amazon.com/AITIAO-Wireless-Control-Transmitter-Receiver/dp/B09KXKSR3V/ref=sr_1_2?sr=8-2
U4, | 1 | STM32F103C8Tx | STM32F103C8Tx | Package_QFP:LQFP-48_7x7mm_P0.5mm | ARM Cortex-M3 MCU, 64KB flash, 20KB RAM, 72MHz, 2-3.6V, 37 GPIO, LQFP-48 | 1.7009 | 1.7009 | ARROW | https://www.arrow.com/en/products/stm32f103c8t6/stmicroelectronics
Y1, | 1 | 8M, 20pF | Crystal | Crystal:Crystal_SMD_5032-2Pin_5.0x3.2mm | Two pin crystal | 0.2056 | 0.2056 | LCSC | https://www.lcsc.com/product-detail/Crystals_Yangxing-Tech-X50328MSB2GI_C115962.html
[6 empty] | Components | 6.3045
[6 empty] | Board Fab | 4.7667
[6 empty] | Stencil | 9.69 | 29.07
[7 empty] | 20.7612 |  |  | PCB Fab | Round | Bulk Cost | Qty
[11 empty] | 1 | 14.3 | 3
2
3
4
5
6
7
8
9